## Sheet1
Parts List for Round Eyes Displays Circuit
Version 1.0 – 3-October-2025

Symbol	Quantity	Part	Part Number	Comment
A1	1	Raspberry Pi Pico		Any Pico: Pico, Pico w, Pico 2, Pico 2 W
BT1	1	Power Source		Any power source between 1.8V to 5.5V
DS1-DS2	2	Round Display	GA9A01	TFT LCD Module, 240x240, communication via SPI
RV1-RV2	2	Variable Resistor		10k Ohm Trim Potentiometer for Breadboard
SW1	1	Push Button		SPST Push Button for Breadboard
SW2	1	Push Button		SPST Tact Tactile Push Button Switch with cap, 12x12x7.3mm